## IRQP-Thummakundu
Work Particulars
Name of work: Improvements to Riding Quality at km 8/312-18/927 of Thummakundu-Ulaipatti road
Job No. : 01-CRIDP-2023-2024-I-1691
Scheme & Year : CRIDP - 2023-2024
Estimate Cost : Rs. 360.00 Lakhs
Sl.No | Item of work | Road work provisions | Unit Rate | Provisions in mm | Quantity | Unit | Total Amount
1 | Picking the existing BT surface |  | 19.87 |  | 333.67 | Sqm | 6630.0229
2 | Wet Mix Macadam |  | 1990.21 | Depth - 100 | 100.1 | Cum | 199220.021
3 | BM patch work |  | 7627.76 | Depth - 50 | 43.11 | Cum | 328832.7336
4 | Prime coat | 0.70 kg/sqm (SS-I type) | 75.03 |  | 1001 | Sqm | 75105.03
5 | Tack coat | 0.25 kg/sqm (RS I- type) | 16.78 |  | 1001 | Sqm | 16796.78
6 | Tack coat over bituminous surface | 0.20 kg/sqm (RS I- type) | 24.18 |  | 69815.25 | Sqm | 1688132.745
7 | Bituminous Macadam Grading II | (Viscosity Grade- 30) | 8036.7 | Depth - 50 | 160.65 | Cum | 1291095.855
8 | Bituminous concrete Grading II | (Viscosity Grade- 30) | 10247.8 | Depth - 30 | 2124.49 | Cum | 21771348.622
9 | Excavation and formation of embankment |  | 182.37 | Depth - 150 | 3185.28 | Cum | 580899.5136
10 | KM stone | RCC M15 | 906 |  | 8 | Nos | 7248
11 | HM stone | RCC M15 | 256 |  | 36 | Nos | 9216

## widening-vikkramangalam
Work Particulars
Name of work: Widening From SL to IL and Strengthening at KM 7/0-8/0 of Vikkiramangalam-Nathampatti road includinng Re-Construction of Culverts at km 7/4,7/8.
Job No. : 01-CRIDP-2023-24-O-1064
Scheme & Year : CRIDP - 2023-24
Estimate Cost : Rs. 140.00 Lakhs
Sl.No | Item of work | Road work provisions | Quantity | Unit | Rate | Total Amount
1 | Excavation | Depth - 375 mm | 670.82 | Cum | 112.05 | 75165
2 | GSB - for Grading- III Material | Depth - 100 mm | 174.26 | Cum | 1732.29 | 301869
3 | GSB - for Grading- V Material | Depth - 175 mm | 304.97 | Cum | 1636.89 | 499202
4 | Picking the existing BT surface |  | 414.91 | Sqm | 19.87 | 8244
5 | Wet Mix Macadam | Widening portion - 250 mm Center portion 150 mm | 995.8 | Cum | 1990.21 | 1981851
6 | Prime coat over WMM | 0.70 kg/sqm (SS-I type) | 5476.9 | Sqm | 75.02 | 410877
7 | Tackcoat over granular surfaces treated with primer | 0.25 kg/sqm (RS I- type) | 5476.9 | Sqm | 16.77 | 91848
8 | Bituminous Macadam Grading II | 50 mm thick (Viscosity Grade- 30) | 273.84 | Cum | 8036.7 | 2200770
9 | Bituminous concrete Grading II | 30 mm thick (Viscosity Grade- 30) | 164.3 | Cum | 10247.8 | 1683714
10 | Excavation and formation of embankment |  | 1224.58 |  | 182.37 | 223327
11 | Providing compaction for embankment / making up of low berms | 150 mm thick | 294 |  | 25.36 | 7456
12 | KM stone | RCC M15 | 2 | Nos | 906 | 1812
13 | HM stone | RCC M15 | 4 | Nos | 256 | 1024
| Box culvetts -2 nos |  |  |  |  | 2131118
| Total Amount |  |  |  |  | 9618277

## subwork1
Work Particulars
Name of work: Widening From SL to IL and Strengthening at KM 7/0-8/0 of Vikkiramangalam-Nathampatti road includinng Re-Construction of Culverts at km 7/4,7/8.
Name of sub work: Re-Construction of Culverts at km 7/4,7/8 of Vikkiramangalam-Nathampatti road
Estimate Cost : Rs. 21,31,119/-
Job No. : 01-CRIDP-2023-24-O-1064
Scheme & Year : CRIDP - 2023-24
Specifications: Box culvert (1.5m x1.5m)
Sl.No | Item of work | Concrete Provisions | Quantity | Unit | Rate | Total Amount
1 | Dismantling RR masonry wall |  | 15.66 | Cum | 257.4 | 4031
2 | Earthwork excavation for diversion road |  | 561.21 | Cum | 182.37 | 102348
3 | GSB - for Grading- V Material for diversion road | Depth - 150 mm | 50.62 | Cum | 1636.89 | 82859
4 | Earthwork excavation for foundation of Abudments and Piers |  |  |  |  | 0
| km 7/4 culvert |  | 145.59 | Cum | 263.05 | 38297
| km 7/10 culvert |  | 145.59 | Cum | 263.05 | 38297
5 | Levelling course below Box Culvert and Wing wall | PCC M15(40mm) | 16.04 | Cum | 5879.79 | 94312
6 | Wing wall and parapet wall | VCC M20 (40mm) | 84.34 | Cum | 8006.5 | 675268
7 | Box culvert | VCC M25 (20mm) | 55.64 | Cum | 11985 | 666845
9 | Wearing coat over deck slab and over approach slab | 75 mm thick (VCC M30) | 38.22 | Cum | 604.37 | 23099
10 | Supply and fabrication of Steel | Fe 500 | 4.28 | MT | 94804.27 | 405762
| Total Amount |  |  |  |  | 2131118

## widening-sindhupatti
Work Particulars
Name of work: Widening From SL to IL and Strengthening at KM 1/0-3/0 of Sindupatti-Nattamangalam road
Job No. : 01-CRIDP-2023-24-O-1066
Scheme & Year : CRIDP - 2023-24
Estimate Cost : Rs. 200.00 Lakhs
Sl.No | Item of work | Road work provisions | Quantity | Unit | Rate | Total Amount
1 | Excavation | Depth - 425 mm | 1521.97 | Cum | 112.05 | 170537
2 | GSB - for Grading- III Material | Depth - 100 mm | 348.15 | Cum | 1679.49 | 584714
3 | GSB - for Grading- V Material | Depth - 225 mm | 783.37 | Cum | 1584.09 | 1240929
4 | Picking the existing BT surface |  | 828.96 | Sqm | 19.87 | 16471
5 | Wet Mix Macadam | Widening portion - 250 mm Center portion 150 mm | 1989.5 | Cum | 1990.21 | 3959523
6 | Prime coat over WMM | 0.70 kg/sqm (SS-I type) | 10942.25 | Sqm | 75.02 | 820888
7 | Tackcoat over granular surfaces treated with primer | 0.25 kg/sqm (RS I- type) | 10942.25 | Sqm | 16.77 | 183502
| Tackcoat over BT surface | 0.20 kg/sqm (RS I- type) | 57.75 | Sqm | 24.18 | 1396
8 | Bituminous Macadam Grading II | 50 mm thick (Viscosity Grade- 30) | 550 | Cum | 8036.7 | 4420185
9 | Bituminous concrete Grading II | 30 mm thick (Viscosity Grade- 30) | 330 | Cum | 10247.8 | 3381774
10 | Excavation and formation of embankment |  | 1575.83 | Cum | 182.37 | 287384
11 | Refilling the excavated earth for forming berms | 150 mm thick | 498 | Cum | 25.36 | 12629
12 | KM stone | RCC M15 | 3 | Nos | 906 | 2718
13 | HM stone | RCC M15 | 8 | Nos | 256 | 2048
15084698