## IRQP-Thummakundu
Work Particulars
Name of work: Improvements to Riding Quality at km 8/312-18/927 of Thummakundu-Ulaipatti road
Job No. : 01-CRIDP-2023-2024-I-1691
Scheme & Year : CRIDP - 2023-2024
Estimate Cost : Rs. 360.00 Lakhs
Sl.No | Item of work | Road work provisions | Unit Rate | Provisions in mm | Quantity | Unit | Total Amount
1 | Picking the existing BT surface |  | 19.87 |  | 333.67 | Sqm | 6630.0229
2 | Wet Mix Macadam |  | 1990.21 | Depth - 100 | 100.1 | Cum | 199220.021
3 | BM patch work |  | 7627.76 | Depth - 50 | 43.11 | Cum | 328832.7336
4 | Prime coat | 0.70 kg/sqm (SS-I type) | 75.03 |  | 1001 | Sqm | 75105.03
5 | Tack coat | 0.25 kg/sqm (RS I- type) | 16.78 |  | 1001 | Sqm | 16796.78
6 | Tack coat over bituminous surface | 0.20 kg/sqm (RS I- type) | 24.18 |  | 69815.25 | Sqm | 1688132.745
7 | Bituminous Macadam Grading II | (Viscosity Grade- 30) | 8036.7 | Depth - 50 | 160.65 | Cum | 1291095.855
8 | Bituminous concrete Grading II | (Viscosity Grade- 30) | 10247.8 | Depth - 30 | 2124.49 | Cum | 21771348.622
9 | Excavation and formation of embankment |  | 182.37 | Depth - 150 | 3185.28 | Cum | 580899.5136
10 | KM stone | RCC M15 | 906 |  | 8 | Nos | 7248
11 | HM stone | RCC M15 | 256 |  | 36 | Nos | 9216

## widening-vikkramangalam
Work Particulars
Name of work: Widening From SL to IL and Strengthening at KM 7/0-8/0 of Vikkiramangalam-Nathampatti road includinng Re-Construction of Culverts at km 7/4,7/8.
Job No. : 01-CRIDP-2023-24-O-1064
Scheme & Year : CRIDP - 2023-24
Estimate Cost : Rs. 140.00 Lakhs
Sl.No | Item of work | Road work provisions | Unit rate | Provisions in mm | Quantity | Unit | Total Amount
1 | Excavation |  | 112.05 | Depth - 375 | 670.82 | Cum | 75165.381
2 | GSB - for Grading- III Material |  | 1732.29 | Depth - 100 | 174.26 | Cum | 301868.8554
3 | GSB - for Grading- V Material |  | 1636.89 | Depth - 175 | 304.97 | Cum | 499202.3433
4 | Picking the existing BT surface |  | 19.87 |  | 414.91 | Sqm | 8244.2617
5 | Wet Mix Macadam |  | 1990.21 | Widening portion - 250 Center portion 150 | 995.8 | Cum | 1981851.118
6 | Prime coat over WMM | 0.70 kg/sqm (SS-I type) | 75.02 |  | 5476.9 | Sqm | 410877.038
7 | Tackcoat over granular surfaces treated with primer | 0.25 kg/sqm (RS I- type) | 16.77 |  | 5476.9 | Sqm | 91847.613
8 | Bituminous Macadam Grading II | (Viscosity Grade- 30) | 8036.7 | Depth - 50 | 273.84 | Cum | 2200769.928
9 | Bituminous concrete Grading II | (Viscosity Grade- 30) | 10247.8 | Depth - 30 | 164.3 | Cum | 1683713.54
10 | Excavation and formation of embankment |  | 182.37 |  | 1224.58 |  | 223326.6546
11 | Providing compaction for embankment / making up of low berms |  | 25.36 | Depth - 150 | 294 |  | 7455.84
12 | KM stone | RCC M15 | 906 |  | 2 | Nos | 1812
13 | HM stone | RCC M15 | 256 |  | 4 | Nos | 1024

## subwork1
Work Particulars
Name of work: Widening From SL to IL and Strengthening at KM 7/0-8/0 of Vikkiramangalam-Nathampatti road includinng Re-Construction of Culverts at km 7/4,7/8.
Name of sub work: Re-Construction of Culverts at km 7/4,7/8 of Vikkiramangalam-Nathampatti road
Estimate Cost : Rs. 21,31,119/-
Job No. : 01-CRIDP-2023-24-O-1064
Scheme & Year : CRIDP - 2023-24
Specifications: Box culvert (1.5m x1.5m)
Sl.No | Item of work | Concrete Provisions | Unit rate | Provisions in mm | Quantity |  | Total Amount
1 | Dismantling RR masonry wall |  | 257.4 |  | 15.66 | Cum | 4030.884
2 | Earthwork excavation for diversion road |  | 182.37 |  | 561.21 | Cum | 102347.8677
3 | GSB - for Grading- V Material for diversion road |  | 1636.89 | Depth - 150 | 50.62 | Cum | 82859.3718
4 | Earthwork excavation for foundation of Abudments and Piers
| km 7/4 culvert |  | 263.05 |  | 145.59 | Cum | 38297.4495
| km 7/10 culvert |  |  |  | 145.59 | Cum | 38297.4495
5 | Levelling course below Box Culvert and Wing wall | PCC M15(40mm) | 5879.79 |  | 16.04 | Cum | 94311.8316
6 | Wing wall and parapet wall | VCC M20 (40mm) | 8006.5 |  | 84.34 | Cum | 675268.21
7 | Box culvert | VCC M25 (20mm) | 11985 |  | 55.64 | Cum | 666845.4
9 | Wearing coat over deck slab and over approach slab | VCC M30 (25mm,12mm,6mm) | 604.37 | Thickness-75mm | 38.22 | Cum | 23099.0214
10 | Supply and fabrication of Steel |  | 94804.27 | Fe 500 | 4.28 | MT | 405762.2756

## widening-sindhupatti
Work Particulars
Name of work: Widening From SL to IL and Strengthening at KM 1/0-3/0 of Sindupatti-Nattamangalam road
Job No. : 01-CRIDP-2023-24-O-1066
Scheme & Year : CRIDP - 2023-24
Estimate Cost : Rs. 200.00 Lakhs
Sl.No | Item of work | Road work provisions | Unit rate | Provisions in mm | Quantity | Unit | Total Amount
1 | Excavation |  | 112.05 | Depth - 425 | 1521.97 | Cum | 170536.7385
2 | GSB - for Grading- III Material |  | 1679.49 | Depth - 100 | 348.15 | Cum | 584714.4435
3 | GSB - for Grading- V Material |  | 1584.09 | Depth - 225 | 783.37 | Cum | 1240928.5833
4 | Picking the existing BT surface |  | 19.87 |  | 828.96 | Sqm | 16471.4352
5 | Wet Mix Macadam |  | 1990.21 | Widening portion - 250 Center portion 150 | 1989.5 | Cum | 3959522.795
6 | Prime coat over WMM | 0.70 kg/sqm (SS-I type) | 75.02 |  | 10942.25 | Sqm | 820887.595
7 | Tackcoat over granular surfaces treated with primer | 0.25 kg/sqm (RS I- type) | 16.77 |  | 10942.25 | Sqm | 183501.5325
| Tackcoat over BT surface | 0.20 kg/sqm (RS I- type) | 24.18 |  | 57.75 | Sqm | 1396.395
8 | Bituminous Macadam Grading II | (Viscosity Grade- 30) | 8036.7 | Depth - 50 | 550 | Cum | 4420185
9 | Bituminous concrete Grading II | (Viscosity Grade- 30) | 10247.8 | Depth - 30 | 330 | Cum | 3381774
10 | Excavation and formation of embankment |  | 182.37 |  | 1575.83 | Cum | 287384.1171
11 | Refilling the excavated earth for forming berms |  | 25.36 | Depth - 150 | 498 | Cum | 12629.28
12 | KM stone | RCC M15 | 906 |  | 3 | Nos | 2718
13 | HM stone | RCC M15 | 256 |  | 8 | Nos | 2048